Value must be a decimal between 0 and 1000.
Value cannot be changed
Cell cannot be changed
Value cannot be changed.
Value Cannot be changed
Value must be a decimal greater than zero.
Value must be a decimal between 0 and 1000
## Calculator
Vector 3D Califlower
Measurements
(This spreadsheet is locked to prevent accidental modification)
	Scale	100%
	(if you have a larger printer, and larger tools, you can print at larger scale)

	Reading 1	Reading 2	Reading 3	Average
1	100	100	100	100.00
2	50	50	50	50.00
3	100	100	100	100.00
4	50	50	50	50.00
5	100	100	100	100.00
6	50	50	50	50.00
7	100	100	100	100.00
8	50	50	50	50.00
9	100	100	100	100.00
10	100	100	100	100.00

	Green	<1mm deviation. Measurement seems OK. Continue.
	Yellow	>1mm deviation warning. Double-check your measurement.
	Red	>5mm deviation warning. Steps/mm or large measurement error.
			`
Results					What the Results Mean
	Error	Correction				If X and Y errors are both negative, your print is undersize by the percentage shown.
X	0.00%	0.00%				If X and Y errors are both positive, your print is oversize by the percentage shown.
Y	0.00%	0.00%				If X and Y errors are very different from each other, check your steps/mm and belt tension.
					If you have CoreXY, X and Y are 'locked' to each other so use the average of the two errors.
Skew	0.00°	0.00°				For X and Y see 'Fix Size' below. For skew see 'Fix Skew'
					Inner and Outer errors are averages that include X and Y dimensions that may be useful to diagnose over/under extrusion.
Inner	0.00%	0.00%				If inner is negative, and outer is positive, this could indicate over extrusion.
Outer	0.00%	0.00%				If inner is positive, and outer is negative, this could indicate under extrusion.

Fix Skew					Tips For Implementation
Note: Because of the way excel works, you may find "," and "." get switched for your regional language settings.					Ensure you have calibration Extuder Step/mm before doing this test.
Klipper G Code Fix					Ensure you have XYZ Steps/mm set approximately correct before doing this test.
					If you have quite large skew error (>0.5°), correct this first before doing XY scale compensation.
	Add	[skew_correction]		to printer.cfg		Superslicer is the only slicer with Material XY Shrinkage compensation. If you use Cura, PS, ideamaker etc you will have to use steps/mm (or rotation distance) for the printer instead, or remember to scale the print for different materials
	Send Command	SET_SKEW XY=100,100,70.71		via console
	Send Command	SKEW_PROFILE SAVE=my_skew_profile		via console
	Add	SKEW_PROFILE LOAD=my_skew_profile		to end of start G code
	Add	SET_SKEW CLEAR=1		to start of end G code

Marlin Firmware Adjustment

	Add	if ENABLED(SKEW_CORRECTION)		to firmware
	Add	define XY_DIAG_AC 100		to firmware
	Add	define XY_DIAG_BD 100		to firmware
	Add	define XY_SIDE_AD 70.7107		to firmware

Marlin Firmware Adjustment (alternative)

	Add	if ENABLED(SKEW_CORRECTION)		to firmware
	Add	#NAME?		to firmware

Marlin G-Code Adjustment

	Ensure	#define SKEW_CORRECTION_GCODE		in firmware
	Send Command	#NAME?		via console
	Send Command	M500		via console

RepRap Firmware Adjustment

	Add	M556 S100 X0		to config.g

Fix Size					Share
Material XY shinkage					Feel free to share your success and results on twitter, facebook, instagram etc
					Tag me using @Adam_V3D and use #califlower
	SuperSlicer	100.00

Steps/mm
		Input your values below
	Current Steps/mm (X)	100
	Current Steps/mm (Y)	100

	New Steps/mm (X)	100.00
	New Steps/mm (Y)	100.00

Rotation Distance
		Input your values below
	Current Rot. Dist. (X)	100
	Current Rot. Dist. (Y)	100

	New Rot. Dist. (X)	100.00
	New Rot. Dist. (Y)	100.00

## Data
	Design	% Error
1	100	0.00%
2	50	0.00%
3	100	0.00%
4	50	0.00%
5	100	0.00%
6	50	0.00%
7	100	0.00%
8	50	0.00%

	X	Y	Inner	Outer
Average	0.00%	0.00%	0.00%	0.00%

H1 (a)	70.71	70.71
H2 (b)	70.71	70.71
Angle	90.00	90.0
Skew	0.00	0.0

Klipper
SET_SKEW XY=100,100,70.71
SKEW_PROFILE SAVE=my_skew_profile
GET_CURRENT_SKEW

Marlin
if ENABLED(SKEW_CORRECTION)
define XY_DIAG_AC 100
define XY_DIAG_BD 100
define XY_SIDE_AD 70.7107
#NAME?

AC	100.00	100.0
AB	70.71	70.71
AD	70.71	70.71
Skew Factor	#NAME?	#NAME?

Marlin G Code
	#define SKEW_CORRECTION_GCODE
G Code	#NAME?				More info on Marlin EEPROM
EEPROM	M500				https://marlinfw.org/docs/features/eeprom.html

RRF
Example	M556 S100 X0.7 Y-0.2 Z0.6		X value is XY compensation, others involve Z
Value	0.000000
M556 S100 X0

Slicer
Superslicer	100.00

Steps/mm
X	100.00
Y	100.00

Rotation Distance
X	100.00
Y	100.00