## Calculator
Vector 3D Califlower
Measurements
(This spreadsheet is locked to prevent accidental modification)
| Scale | 100%
(if you have a larger printer, and larger tools, you can print at larger scale)
| Reading 1 | Reading 2 | Reading 3 | Average
1 | 99.44 | 99.29 | 99.29 | 99.34
2 | 49.99 | 49.81 | 49.86 | 49.8867
3 | 99.11 | 99.19 | 99.11 | 99.1367
4 | 49.56 | 49.66 | 49.48 | 49.5667
5 | 99.77 | 99.59 | 99.54 | 99.6333
6 | 49.89 | 49.66 | 49.76 | 49.77
7 | 99.21 | 99.36 | 99.29 | 99.2867
8 | 49.83 | 49.76 | 49.66 | 49.75
9 | 99.62 | 99.52 | 99.54 | 99.56
10 | 99.52 | 99.44 | 99.47 | 99.4767
| Green | <1mm deviation. Measurement seems ok. Continue.
| Yellow | >1mm deviation warning. Double-check your measurement.
| Red | >5mm deviation warning. Steps/mm or large measurement error.
Results |  |  |  |  | What the Results Mean
| Error | Correction |  |  | If X and Y errors are both negative, your print is undersize by the percentage shown.
X | -0.6542% | 0.6542% |  |  | If X and Y errors are both positive, your print is oversize by the percentage shown.
Y | -0.51% | 0.51% |  |  | If X and Y errors are very different from each other, check your steps/mm and belt tension.
If you have CoreXY, X and Y are 'locked' to each other so use the average of the two errors.
Skew | 0.047978 | -0.047978 |  |  | For X and Y see 'Fix Size' below. For skew see 'Fix Skew'
Inner and Outer errors are averages that include X and Y dimensions that may be useful to diagnose over/under extrusion.
Inner | -0.7358% | 0.7358% |  |  | If inner is negative, and outer is positive, this could indicate over extrusion.
Outer | -0.4283% | 0.4283% |  |  | If inner is positive, and outer is negative, this could indicate under extrusion.
Fix Skew |  |  |  |  | Tips For Implementation
Note: Because of the way excel works, you may find "," and "." get switched for your regional language settings. |  |  |  |  | Ensure you have calibration Extuder Step/mm before doing this test.
Klipper G Code Fix |  |  |  |  | Ensure you have XYZ Steps/mm set approximately correct before doing this test.
If you have quite large skew error (>0.5°), correct this first before doing XY scale compensation.
| Add | [skew_correction] |  | to printer.cfg | Superslicer is the only slicer with Material XY Shrinkage compensation. If you use Cura, PS, ideamaker etc you will have to use steps/mm (or rotation distance) for the printer instead, or remember to scale the print for different materials
| Send Command | SET_SKEW XY=99.48,99.56,70.25 |  | via console
| Send Command | SKEW_PROFILE SAVE=my_skew_profile |  | via console
| Add | SKEW_PROFILE LOAD=my_skew_profile |  | to end of start G code
| Add | SET_SKEW CLEAR=1 |  | to start of end G code
Marlin Firmware Adjustment
| Add | if ENABLED(SKEW_CORRECTION) |  | to firmware
| Add | define XY_DIAG_AC 99.4767 |  | to firmware
| Add | define XY_DIAG_BD 99.56 |  | to firmware
| Add | define XY_SIDE_AD 70.2481 |  | to firmware
Marlin Firmware Adjustment (alternative)
| Add | if ENABLED(SKEW_CORRECTION) |  | to firmware
| Add | define XY_SKEW_FACTOR 0.001182 |  | to firmware
Marlin G-Code Adjustment
| Ensure | #define SKEW_CORRECTION_GCODE |  | in firmware
| Send Command | M852 I0.001182 |  | via console
| Send Command | M500 |  | via console
RepRap Firmware Adjustment
| Add | M556 S100 X0.084 |  | to config.g
Fix Size |  |  |  |  | Share
Material XY shinkage |  |  |  |  | Feel free to share your success and results on twitter, facebook, instagram etc
Tag me using @Adam_V3D and use #califlower
| SuperSlicer | 99.42
Steps/mm
Input your values below
| Current Steps/mm (X) | 100
| Current Steps/mm (Y) | 100
| New Steps/mm (X) | 100.6542
| New Steps/mm (Y) | 100.51
Rotation Distance
Input your values below
| Current Rot. Dist. (X) | 100
| Current Rot. Dist. (Y) | 100
| New Rot. Dist. (X) | 99.3458
| New Rot. Dist. (Y) | 99.49

## Data (hidden)
| Design | % Error
1 | 100 | -0.66%
2 | 50 | -0.2267%
3 | 100 | -0.8633%
4 | 50 | -0.8667%
5 | 100 | -0.3667%
6 | 50 | -0.46%
7 | 100 | -0.7133%
8 | 50 | -0.5%
| X | Y | Inner | Outer
Average | -0.6542% | -0.51% | -0.7358% | -0.4283%
H1 (a) | 70.2481 | 70.25
H2 (b) | 70.4919 | 70.49
Angle | 89.952 | 89.95
Skew | 0.047978 | 0.5
Klipper
SET_SKEW XY=99.48,99.56,70.25
SKEW_PROFILE SAVE=my_skew_profile
GET_CURRENT_SKEW
Marlin
if ENABLED(SKEW_CORRECTION)
define XY_DIAG_AC 99.4767
define XY_DIAG_BD 99.56
define XY_SIDE_AD 70.2481
define XY_SKEW_FACTOR 0.001182
AC | 99.4767 | 99.48 |  |  | From Marlin Firmware:
AB | 70.3501 | 70.35 |  |  | Compute AB : SQRT(2*AC*AC+2*BD*BD-4*AD*AD)/2
AD | 70.2481 | 70.25 |  |  | XY_SKEW_FACTOR : TAN(PI/2-ACOS((AC*AC-AB*AB-AD*AD)/(2*AB*AD)))
Skew Factor | 0.0011817 | 0.0
Marlin G Code
#define SKEW_CORRECTION_GCODE
G Code | M852 I0.001182 |  |  |  | More info on Marlin EEPROM
EEPROM | M500 |  |  |  | https://marlinfw.org/docs/features/eeprom.html
RRF
Example | M556 S100 X0.7 Y-0.2 Z0.6 |  |  |  | X value is XY compensation, others involve Z
Value | 0.083737
M556 S100 X0.084
Slicer
Superslicer | 99.42
Steps/mm
X | 100.6542
Y | 100.51
Rotation Distance
X | 99.3458
Y | 99.49