## Calculator
Vector 3D Califlower
Measurements
(This spreadsheet is locked to prevent accidental modification)
| Scale | 100%
(if you have a larger printer, and larger tools, you can print at larger scale)
| Reading 1 | Reading 2 | Reading 3 | Average
1 | 99.64 | 99.57 | 99.49 | 99.5667
2 | 50.06 | 49.91 | 49.96 | 49.9767
3 | 98.88 | 98.93 | 98.86 | 98.89
4 | 49.45 | 49.45 | 49.4 | 49.4333
5 | 99.72 | 99.67 | 99.62 | 99.67
6 | 49.89 | 49.81 | 49.86 | 49.8533
7 | 99.11 | 99.16 | 99.06 | 99.11
8 | 49.63 | 49.61 | 49.51 | 49.5833
9 | 99.67 | 99.67 | 99.62 | 99.6533
10 | 99.64 | 99.59 | 99.59 | 99.6067
| Green | <1mm deviation. Measurement seems ok. Continue.
| Yellow | >1mm deviation warning. Double-check your measurement.
| Red | >5mm deviation warning. Steps/mm or large measurement error.
Results |  |  |  |  | What the Results Mean
| Error | Correction |  |  | If X and Y errors are both negative, your print is undersize by the percentage shown.
X | -0.6808% | 0.6808% |  |  | If X and Y errors are both positive, your print is oversize by the percentage shown.
Y | -0.5867% | 0.5867% |  |  | If X and Y errors are very different from each other, check your steps/mm and belt tension.
If you have CoreXY, X and Y are 'locked' to each other so use the average of the two errors.
Skew | 0.026838 | -0.026838 |  |  | For X and Y see 'Fix Size' below. For skew see 'Fix Skew'
Inner and Outer errors are averages that include X and Y dimensions that may be useful to diagnose over/under extrusion.
Inner | -0.9917% | 0.9917% |  |  | If inner is negative, and outer is positive, this could indicate over extrusion.
Outer | -0.2758% | 0.2758% |  |  | If inner is positive, and outer is negative, this could indicate under extrusion.
Fix Skew |  |  |  |  | Tips For Implementation
Note: Because of the way excel works, you may find "," and "." get switched for your regional language settings. |  |  |  |  | Ensure you have calibration Extuder Step/mm before doing this test.
Klipper G Code Fix |  |  |  |  | Ensure you have XYZ Steps/mm set approximately correct before doing this test.
If you have quite large skew error (>0.5°), correct this first before doing XY scale compensation.
| Add | [skew_correction] |  | to printer.cfg | Superslicer is the only slicer with Material XY Shrinkage compensation. If you use Cura, PS, ideamaker etc you will have to use steps/mm (or rotation distance) for the printer instead, or remember to scale the print for different materials
| Send Command | SET_SKEW XY=99.61,99.65,70.23 |  | via console
| Send Command | SKEW_PROFILE SAVE=my_skew_profile |  | via console
| Add | SKEW_PROFILE LOAD=my_skew_profile |  | to end of start G code
| Add | SET_SKEW CLEAR=1 |  | to start of end G code
Marlin Firmware Adjustment
| Add | if ENABLED(SKEW_CORRECTION) |  | to firmware
| Add | define XY_DIAG_AC 99.6067 |  | to firmware
| Add | define XY_DIAG_BD 99.6533 |  | to firmware
| Add | define XY_SIDE_AD 70.2293 |  | to firmware
Marlin Firmware Adjustment (alternative)
| Add | if ENABLED(SKEW_CORRECTION) |  | to firmware
| Add | define XY_SKEW_FACTOR 0.004845 |  | to firmware
Marlin G-Code Adjustment
| Ensure | #define SKEW_CORRECTION_GCODE |  | in firmware
| Send Command | M852 I0.004845 |  | via console
| Send Command | M500 |  | via console
RepRap Firmware Adjustment
| Add | M556 S100 X0.047 |  | to config.g
Fix Size |  |  |  |  | Share
Material XY shinkage |  |  |  |  | Feel free to share your success and results on twitter, facebook, instagram etc
Tag me using @Adam_V3D and use #califlower
| SuperSlicer | 99.37
Steps/mm
Input your values below
| Current Steps/mm (X) | 100
| Current Steps/mm (Y) | 100
| New Steps/mm (X) | 100.6808
| New Steps/mm (Y) | 100.5867
Rotation Distance
Input your values below
| Current Rot. Dist. (X) | 40
| Current Rot. Dist. (Y) | 40
| New Rot. Dist. (X) | 39.7277
| New Rot. Dist. (Y) | 39.7653

## Data (hidden)
| Design | % Error
1 | 100 | -0.4333%
2 | 50 | -0.04667%
3 | 100 | -1.11%
4 | 50 | -1.133%
5 | 100 | -0.33%
6 | 50 | -0.2933%
7 | 100 | -0.89%
8 | 50 | -0.8333%
| X | Y | Inner | Outer
Average | -0.6808% | -0.5867% | -0.9917% | -0.2758%
H1 (a) | 70.2293 | 70.23
H2 (b) | 70.6682 | 70.67
Angle | 89.9732 | 89.97
Skew | 0.026838 | 0.3
Klipper
SET_SKEW XY=99.61,99.65,70.23
SKEW_PROFILE SAVE=my_skew_profile
GET_CURRENT_SKEW
Marlin
if ENABLED(SKEW_CORRECTION)
define XY_DIAG_AC 99.6067
define XY_DIAG_BD 99.6533
define XY_SIDE_AD 70.2293
define XY_SKEW_FACTOR 0.004845
AC | 99.6067 | 99.61 |  |  | From Marlin Firmware:
AB | 70.2958 | 70.30 |  |  | Compute AB : SQRT(2*AC*AC+2*BD*BD-4*AD*AD)/2
AD | 70.2293 | 70.23 |  |  | XY_SKEW_FACTOR : TAN(PI/2-ACOS((AC*AC-AB*AB-AD*AD)/(2*AB*AD)))
Skew Factor | 0.0048447 | 0.0
Marlin G Code
#define SKEW_CORRECTION_GCODE
G Code | M852 I0.004845 |  |  |  | More info on Marlin EEPROM
EEPROM | M500 |  |  |  | https://marlinfw.org/docs/features/eeprom.html
RRF
Example | M556 S100 X0.7 Y-0.2 Z0.6 |  |  |  | X value is XY compensation, others involve Z
Value | 0.046841
M556 S100 X0.047
Slicer
Superslicer | 99.37
Steps/mm
X | 100.6808
Y | 100.5867
Rotation Distance
X | 39.7277
Y | 39.7653